## Blad1
Calculation sheet for multiview settings (3 screens, assuming no appreciable angle of the left & right screens and all screen running the same resolution)
| Width (cm) | Height |  | Intermediate calculations |  |  | Documentation:
Screen dimension | 64.5 | 40 | => | Total width | 206.5 | cm | Enter the screen size (Apple=64.5x40 cm)
Resolution | 1024 | 768 |  | Pixels/cm | 15.876 |  | Enter the distance between the screens, measure from
the current screen's last pixel to first pixel of the next screen
Separation |  |  |  | Virtual width | 3278.3876 | pixels | (so the inner screen, NOT the physical border around it)
Left distance | 6.5 |  |  | Aspect factor | 3.2016
Right distance | 6.5
Left machine
|  |  |  | project_left | 0
|  |  |  | project_right | 0.31235
|  |  |  | aspect_factor | 3.2016
Right machine
|  |  |  | project_left | 0.68765
|  |  |  | project_right | 1
|  |  |  | aspect_factor | 3.2016